## NanoFridgeThermistat-board
Source:
Date:	lun. 05 févr. 2024 21:03:38
Tool:	Eeschema 7.0.10
Generator:	/usr/share/kicad/plugins/bom_csv_grouped_by_value.py
Component Count:	57

Collated Components:

Item	Qty	Reference(s)	Value	Ref	LibPart	Footprint	Datasheet	DNP
1	1	A1	Arduino_Nano_v3.x	Arduino Nano V3	MCU_Module:Arduino_Nano_v3.x	Module:Arduino_Nano	http://www.mouser.com/pdfdocs/Gravitech_Arduino_Nano3_0.pdf
2	1	C1	10n / 500V+ AC	C322C103KBR5TA	Device:C	Capacitor_THT:C_Disc_D10.0mm_W2.5mm_P5.00mm	~
3	5	C2, C3, C5, C6, C7	1u	RCER71H105K2M1H03A	Device:C	Capacitor_THT:C_Disc_D4.7mm_W2.5mm_P5.00mm	~
4	1	C4	100n	K104K15X7RF53L2	Device:C	Capacitor_THT:C_Disc_D3.8mm_W2.6mm_P2.50mm	https://docs.rs-online.com/b86a/0900766b816adfc3.pdf
5	1	D1	FT0814MH	FT0814MH	Device:Q_TRIAC_A1A2G	Package_TO_SOT_THT:TO-220-3_Vertical	https://docs.rs-online.com/2b24/0900766b8150e268.pdf
6	1	D2	LED	Any 3mm Led will do	Device:LED	LED_THT:LED_D3.0mm	~
7	1	D3	D_Zener	BZX79-C5V1,113	Device:D_Zener	Diode_THT:D_DO-35_SOD27_P7.62mm_Horizontal	~
10	1	J1	ConnectorTriacDriver1	Soldering pad (or 2.54 pitch header)	Connector:Conn_01x02_Socket	Connector_PinSocket_2.54mm:PinSocket_1x02_P2.54mm_Vertical	~
11	1	J5	ConnectorTriacDriver2	Soldering pad (or 2.54 pitch header)	Connector:Conn_01x02_Socket	Connector_PinSocket_2.54mm:PinSocket_1x02_P2.54mm_Vertical	~
12	1	J2	Main_Connector	TE-282836-2	Connector:Conn_01x02_Socket	TEConnectors:TE-282836-2-5.08mm	https://docs.rs-online.com/6880/0900766b8002dc8a.pdf
13	1	J3	CompressorMotor_Connector	TE-282836-2	Connector:Conn_01x02_Socket	TEConnectors:TE-282836-2-5.08mm	https://docs.rs-online.com/6880/0900766b8002dc8a.pdf
14	1	J4	I2C_Conn	Soldering pad (or 2.54 pitch header)	Connector:Conn_01x04_Socket	Connector_PinSocket_2.54mm:PinSocket_1x04_P2.54mm_Vertical	~
15	1	R1	330K	1/4 Watt through hole resistor (10%)	Device:R	Resistor_THT:R_Axial_DIN0207_L6.3mm_D2.5mm_P10.16mm_Horizontal	~
16	3	R2, R3, R9	330	1/4 Watt through hole resistor (10%)	Device:R	Resistor_THT:R_Axial_DIN0207_L6.3mm_D2.5mm_P10.16mm_Horizontal	~
17	1	R4	360	1/4 Watt through hole resistor (10%)	Device:R	Resistor_THT:R_Axial_DIN0207_L6.3mm_D2.5mm_P10.16mm_Horizontal	~
18	1	R8	330Ω / 1W	CFR200J330R	Device:R	Resistor_THT:R_Axial_DIN0614_L14.3mm_D5.7mm_P20.32mm_Horizontal	~
19	2	R10, R11	1k	1/4 Watt through hole resistor (10%)	Device:R	Resistor_THT:R_Axial_DIN0207_L6.3mm_D2.5mm_P10.16mm_Horizontal	~
20	1	R12	22k	1/4 Watt through hole resistor (10%)	Device:R	Resistor_THT:R_Axial_DIN0207_L6.3mm_D2.5mm_P10.16mm_Horizontal	~
21	1	R13	100 / 0,25W	1/4 Watt through hole resistor (10%)	Device:R	Resistor_THT:R_Axial_DIN0207_L6.3mm_D2.5mm_P10.16mm_Horizontal	~
22	1	R14	2.2k	1/4 Watt through hole resistor (10%)	Device:R	Resistor_THT:R_Axial_DIN0207_L6.3mm_D2.5mm_P10.16mm_Horizontal	~
23	4	R15, R17, R18, R19	100k	1/4 Watt through hole resistor (10%)	Device:R	Resistor_THT:R_Axial_DIN0207_L6.3mm_D2.5mm_P10.16mm_Horizontal	~
24	1	R16	10k	1/4 Watt through hole resistor (10%)	Device:R	Resistor_THT:R_Axial_DIN0207_L6.3mm_D2.5mm_P10.16mm_Horizontal	~
25	2	SW1, SW2	SW_Push	Generic 6mm switch	Switch:SW_Push	Button_Switch_THT:SW_PUSH_6mm	~
26	1	T1	CST1	RS Pro : 124-3888	CurrentTransformers:CT-RSPRO-1243888	CurrentTransformer:CT-RSPRO-1243888	https://docs.rs-online.com/3a8a/0900766b8169af75.pdf
27	1	U1	MOC3042M	MOC3042M (DIP-6 format)	Relay_SolidState:MOC3042M	Package_DIP:DIP-6_W7.62mm	https://www.onsemi.com/pub/Collateral/MOC3043M-D.pdf
28	1	U2	TL072	TL072CD (DIP-8 format)	Amplifier_Operational:TL072	Package_DIP:DIP-8_W7.62mm	http://www.ti.com/lit/ds/symlink/tl071.pdf